## Sheet1
Requirement | Source | Link
FSM shall always satisfy if (standby & state = ap_transition_state) then STATE = ap_standby_state. | Automated formalization of structured natural language requirements | https://www.sciencedirect.com/science/article/abs/pii/S0950584921000707
If mag(Xr) < r & mag(r1) < mag(r2) NLG shall always satisfy yout=Xap1.
If autopilot & pre_autopilot & pre_limits FSM shall immediately satisfy pullup 3%.
if (x = xt & y = yt) NN shall for 200 sec satisfy AbsoluteErrorZtMinusZ ≤ 0.01 3% Mode invariant.
In roll_hold mode RollAP shall always satisfy autopilot_engaged & no_other_lateral_mode.
In roll_hold mode RollAP shall immediately satisfy if abs(roll_angle) < 6.0 then roll_hold_reference = 0.0.
In roll_hold mode when steady_state & calm_air AP shall always satisfy abs(roll_err) ≤ 1.0.
The roll hold reference shall be set to zero if the actual roll angle is less than 6 degrees, in either direction, at the time of roll hold engagement.
When roll AP is not engaged, the command to the roll actuator shall be zero.
Steady state roll commands shall be tracked within 1 degree in calm air.
Globally it is the case that if a holds then eventually a and b hold. | FORMAL SPECIFICATIONS FROM NATURAL LANGUAGE | https://arxiv.org/abs/2206.01962
Whenever x does not hold, o9 will eventually hold.
Globally it is the case that if o4 holds and in the next step i0 does not hold then in the next step o4 holds and o1 does not hold until i1 does not hold or globally o1 does not hold and globally o3 holds.
Globally it is the case that if a holds then eventually a and b hold.
If x holds infinitely often then y holds infinitely often.
Always it is the case that if o2 holds then always i1 does not hold.
VGA mode shall be active if LGA mode is active. | Formal Methods Case Studies for DO-333 | https://ntrs.nasa.gov/api/citations/20140004055/downloads/20140004055.pdf
LGA mode shall be active if VGA mode is active.
VAPPR mode shall be active only if LAPPR mode is active.
FLC, ALT, ALTSEL, or PITCH mode shall be active while an overspeed condition exists.
PITCH mode shall be active for only one step while an overspeed condition exists.
The mode annunciations shall be off at system start up.
The mode annunciations shall be on if the AP is engaged.
The mode annunciations shall be on if the offside FD is on.
The mode annunciations shall be on if the onside FD is on.
The mode annunciations shall be on if and only if the onside FD is on, the offside FD is on, or the AP is engaged.
The onside FD shall be off at system start up.
The onside FD shall turn on when the FD switch is pressed.
The onside FD shall turn on when the AP is engaged.
The onside FD shall be on when an overspeed condition exists.
The onside FD shall turn on when the HDG switch is pressed.
The onside FD shall turn on when the NAV switch is pressed.
The onside FD shall turn on when the APPR switch is pressed.
The onside FD shall turn on when the GA switch is pressed.
The onside FD shall turn on when the VS switch is pressed.
The onside FD shall turn on when the FLC switch is pressed.
The onside FD shall turn on when the ALT switch is pressed.
The onside FD shall turn on when the VS Pitch Wheel is rotated while this side is active and VS and VAPPR mode are not active and an overspeed condition does not exist.
The onside FD shall turn on when the ALTSEL target altitude is changed while this side is active and ALTSEL mode is active.
The onside FD shall turn on when there is a pilot flying transfer to this side of the aircraft while the mode annunciations are on.
The onside FD shall turn off when the FD switch is pressed while an overspeed condition does not exist.
Disengaging the AP shall not turn off the FD unless the FD switch is pressed
The onside FD shall not turn off unless the FD switch is pressed.
Independent mode shall be active when VAPPR mode is active on both sides.
Independent mode shall be active when VGA mode is active on both sides.
Independent mode shall imply either VAPPR or VGA is active on both sides.
This side shall be active iff it is in independent mode or the pilot flying side.
ROLL mode shall be active if and only if ROLL mode is selected.
ROLL mode shall be active iff no other lateral mode is active.
ROLL mode shall be active if the mode annunciations are off.
ROLL mode shall be active if the FD switch is pressed while the mode annunciations are off.
ROLL mode shall be active if the AP is engaged while the mode annunciations are off.
HDG mode shall be selected if and only if HDG mode is active.
HDG mode shall be selected if the HDG switch is pressed while HDG mode is cleared.
HDG mode shall be cleared if the HDG switch is pressed while HDG mode is selected.
HDG mode shall be cleared when there is a pilot flying transfer.
HDG mode shall be cleared when the mode annunciations are turned off.
NAV mode shall be selected if NAV mode is active.
NAV mode shall be selected if the NAV switch is pressed while NAV mode is cleared.
NAV mode shall become active if the NAV capture condition is met while NAV mode is armed.
NAV mode shall be cleared if the NAV switch is pressed while NAV mode is selected.
NAV mode shall be cleared if the selected NAV source is changed.
NAV mode shall be cleared if the selected NAV frequency is changed.
NAV mode shall be cleared when there is a pilot flying transfer.
NAV mode shall be cleared when the mode annunciations are turned off.
LAPPR mode shall be selected if LAPPR mode is active.
LAPPR mode shall be selected if the APPR switch is pressed while LAPPR mode is cleared.
LAPPR mode shall become active if the LAPPR capture condition is met while LAPPR mode is armed.
LAPPR mode shall be cleared if the APPR switch is pressed while LAPPR mode is selected.
LAPPR mode shall be cleared if the selected NAV source is changed.
LAPPR mode shall be cleared if the selected NAV frequency is changed.
LAPPR mode shall be cleared when there is a pilot flying transfer.
LAPPR mode shall be cleared when the mode annunciations are turned off.
LGA mode shall be selected if and only if LGA mode is active.
LGA mode shall be selected if the GA switch is pressed while LGA mode is cleared and an overspeed condition does not exist.
LGA mode shall be cleared when the AP is engaged.
LGA mode shall be cleared when VGA mode is cleared.
LGA mode shall be cleared when the SYNC switch is pressed while LGA mode is selected.
LGA mode shall be cleared when there is a pilot flying transfer.
LGA mode shall be cleared when the mode annunciations are turned off.
PITCH mode shall be active iff no other vertical mode is active.
PITCH mode shall be active if the mode annunciations are off.
PITCH mode shall be active if the FD switch is pressed while the mode annunciations are off.
PITCH mode shall be active if the AP is engaged while the mode annunciations are off.
VS mode shall be selected if and only if VS mode is active.
VS mode shall be selected if the VS switch is pressed while VS mode is cleared if VAPPR mode is not active and an overspeed condition does not exist.
VS mode shall be cleared if the VS switch is pressed while VS mode is selected.
VS mode shall be cleared when there is a pilot flying transfer.
VS mode shall be cleared when the mode annunciations are turned off.
FLC mode shall be selected if and only if FLC mode is active.
FLC mode shall be selected if the FLC switch is pressed while FLC mode is cleared if VAPPR mode is not active.
FLC mode shall be activated if an overspeed condition occurs while neither ALT or ALTSEL are active.
FLC mode shall be cleared if the FLC switch is pressed while FLC mode is selected 190 and an overspeed condition does not exist.
FLC mode shall be cleared if the VS Pitch Wheel is rotated while an overspeed condition does not exist.
FLC mode shall be cleared when there is a pilot flying transfer.
FLC mode shall be cleared when the mode annunciations are turned off.
ALT mode shall be selected if and only if ALT mode is active.
ALT mode shall be selected if the ALT switch is pressed while ALT mode is cleared while VAPPR mode is not active.
ALT mode shall be selected if the ALTSEL target is changed while in ALTSEL Track mode.
ALT mode shall be cleared if the ALT switch is pressed while ALT mode is selected.
ALT mode shall be cleared if the VS Pitch Wheel is rotated while ALT mode is selected.
ALT mode shall be cleared when there is a pilot flying transfer.
ALT mode shall be cleared when the mode annunciations are turned off.
ALTSEL mode shall be selected if ALTSEL mode is active.
ALTSEL mode shall be active if ALTSEL is tracking the target altitude.
If the mode annunciations are on, ALTSEL mode shall be selected if none of ALT, VAPPR, or VGA mode are active.
ALTSEL mode shall become active if the ALTSEL capture condition is met while ALTSEL mode is armed
ALTSEL mode shall start tracking if the ALTSEL track condition is met while ALTSEL capturing the target altitude
ALTSEL mode shall revert to armed mode if the ALTSEL target is changed while in capture mode.
ALTSEL mode shall revert to armed mode if the VS Pitch Wheel is rotated while in capture mode.
ALTSEL mode shall revert to armed mode if there is a pilot flying transfer while in capture mode.
ALTSEL mode shall revert to armed mode if a new vertical mode becomes active while in capture mode.
If the mode annunciations are on, ALTSEL mode shall be cleared if any of ALT, VAPPR, or VGA mode become active.
VAPPR mode shall be selected if VAPPR mode is active.
VAPPR mode shall be selected if the APPR switch is pressed while VAPPR mode is cleared.
VAPPR mode shall become active if the VAPPR capture condition is met while VAPPR mode is armed and LAPPR mode is active and an overspeed condition does not exist.
VAPPR mode shall be cleared if the APPR switch is pressed while VAPPR mode is selected.
VAPPR mode shall be cleared if LAPPR mode is cleared.
VAPPR mode shall be cleared if the selected NAV source is changed.
VAPPR mode shall be cleared if the selected NAV frequency is changed.
VAPPR mode shall be cleared when there is a pilot flying transfer.
VAPPR mode shall be cleared when the mode annunciations are turned off.
VGA mode shall be selected if and only if VGA mode is active.
VGA mode shall be selected if the GA switch is pressed while VGA mode is cleared and an overspeed condition does not exist.
VGA mode shall be cleared when the AP is engaged.
VGA mode shall be cleared when LGA mode is cleared.
VGA mode shall be cleared when the SYNC switch is pressed while VGA mode is selected.
VGA mode shall be cleared when the VS Pitch Wheel is rotated VGA mode is selected.
VGA mode shall be cleared when there is a pilot flying transfer.
VGA mode shall be cleared when the mode annunciations are turned off.
The control system shall prevent engine overspeed | Easy Approach to Requirements Syntax (EARS) | https://ieeexplore.ieee.org/document/5328509
When continuous ignition is commanded by the aircraft, the control system shall switch on continuous ignition.
If the computed airspeed fault flag is set, then the control system shall use modelled airspeed.
While the aircraft is in-flight, the control system shall maintain engine fuel flow above Xlbs/sec.
Where the control system includes an overspeed protection function, the control system shall test the availability of the overspeed protection function prior to aircraft dispatch
While the aircraft is on-ground, when reverse thrust is commanded, the control system shall enable deployment of the thrust reverser.
While the aircraft is in-flight, if reverse thrust is commanded, then the control system shall inhibit thrust reverser deployment.
When selecting idle setting, if aircraft data is unavailable, then the control system shall select Approach Idle.
If a response is created in Slack, or the Acoistic Campaign contact is being updated then in response the scenario that a response is created in Asana shall be instantly observed. | NL2TL | https://aclanthology.org/2023.emnlp-main.985.pdf
If the pressurizer water level rises above L0, then the reactor shall be tripped on the next cycle at latest. | Formalization of natural language requirements into temporal logics: a survey | https://ieeexplore.ieee.org/abstract/document/8972130